## SN写入1
[5 empty] | Standard working hours |  | Name | Date
Document Number | [5 empty] | Compile
Version |  | Version 1.1 |  | Homework Guide |  | Review
Workstation Number |  | One |  |  | 30 seconds | Approve
Process Name |  | Writing account |  |  |  | Page number | One
Work environment requirements |  |  |  | Operating Steps and Illustrations
Operation steps:
1. Set the SN length: Open the sn.ini file, modify the sn_length value to the desired SN length, and save it (as shown in Figure 1-1).
2. Scan and write number: Click \"Sn_write.exe\" --> Scan the SN number (see Figure 1-2) --> Click \"Write SN\" (see Figure 1-3), check that the number in Figure 1-4 matches the scanned number to complete the writing process.
3. Check Serial Number: Click 'Check SN' (as shown in Figure 2-5). If the prompt 'BIOS SN matches the scanned SN' appears (as shown in Figure 2-7), the check is complete.
Precautions
1. An anti-static wrist strap must be worn before working;
2. Handle the product with care.
3. Properly label and distinguish between good and defective products.
Material Details
Part Number | Name/Specification |  | Quantity
/ | HDMI monitor |  | Two
/ | HDMI data cable |  | Two
/ | 3.0 USB flash drive |  | One
/ | Keyboard |  | One
/ | Mouse |  | One
Details of tools, tooling, and instrument panels
Serial Number | Name
1
2
3
4
5
6
7
8
9
10
11
12
13
14
15
16
佩戴腕带
图1
图2

## 特殊操作
Product Model |  | Laptop |  |  | Standard working hours |  | Name | Date
Document Number |  | CYX-BD-T001 |  |  |  | Compile
Version |  | Version 1.1 |  | Homework Guide |  | Review
Workstation Number |  | One |  |  | 260S | Approve
Process Name |  | Functional testing |  |  |  | Page number | 11/11
Work environment requirements |  |  |  | Operating Steps and Illustrations
Operation Steps:If the SN is provided by the customer, the packaging requires multiple codes to be combined, and the SN writing workstation needs to be set to the packaging line start.1. Open the USB drive and run \"Sn_write.bat\" separately (as shown in Figure 1).2. Scan the SN as shown in Figure A --> execute \"Write SN\" as shown in Figure B --> confirm whether the SN has been successfully written as shown in Figure C --> execute \"Check SN\" again as shown in Figure D, ensuring it matches Figure C.3. Run \"OOBE_Shutdown.bat\" to clean the desktop and logs; the program will automatically package the system and then shut down automatically (as shown in Figure 3).
Precautions
1. An anti-static wrist strap must be worn before working;
2. Handle the product with care.
3. Properly label and distinguish between good and defective products.
Material Details
Part Number | Name/Specification |  | Quantity
/ | HDMI monitor |  | Two
/ | HDMI data cable |  | Two
/ | Network cable |  | One
/ | Adapter |  | One
/ | 2.0 USB flash drive |  | One
/ | 3.0 USB flash drive |  | One
/ | Mouse |  | One
/ | Keyboard |  | One
Details of tools, tooling, and instrument panels
Serial Number | Name
1
2
3
4
5
6
7
8
9
佩戴腕带
图1
图2
A
B
C
D
图3